## 功能
uboot
arch/arm/lib/ctr0.S | _main
common/board_f.c | board_init_f
common/board_f.c | init_sequence_f
|  | fdtdec_setup | lib/fdtdec.c | 加载并导入设备树
|  | initf_malloc | common/dlmalloc.c | 用于初始化限制malloc的地址范围
|  | log_init | common/log.c | 日志初始化
|  | initf_bootstage | common/board_f.c | 用于标识Uboot当前处于什么阶段(SPL, Uboot)项初始化
|  | arch_cpu_init | arch/arm/mach-imx/mx6/soc.c | 配置cpu内核，包含时钟，cache，smp，总线等
|  | intf_dm | common/board_f.c | uboot的驱动模型DM初始化
|  | board_early_init_f | board/freescale/mx6ullevk/mx6ullevk.c | 板子执行的用于早期初始化
|  | timer_init | arch/arm/mach-imx/syscounter.c | 开启系统计时，后续时间相关功能依赖此状态
|  | env_init | env/env.c | 系统环境初始化
|  | init_baud_rate | common/board_f.c | 初始化串口波特率
|  | console_init_f | common/console.c | 预处理console打印的buffer
|  | display_options | lib/display_options.c | 打印Uboot信息，包含版本，编译时间等，此处开始打印第一行信息
|  | display_text_info | common/board_f.c | 调试信息打印
|  | print_cpuinfo | arch/arm/mach-imx/cpu.c | 打印CPU相关信息，由nxp官方定义
|  | show_board_info | common/board_info.c | 打印显示板级的信息，进一步调用board/freescale/mx6ullevk/mx6ullevk.c
|  | dram_init | board/freescale/mx6ullhello/mx6ullevk.c | 这一步只设定dram的大小，不进行配置
|  | setup_dest_addr | common/board_f.c | 分配ram范围，为后续处理作准备
|  | reseve_* | common/board_f.c | 重新分配内存信息
|  | reloc_* | common/board_f.c | 重新copy数据到内存中制定地址
common/board_r.c | board_init_r
common/board_r.c | init_sequence_r
|  | initr_caches | common/board_r.c | 开启设备cache
common/main.c | main_loop
common/autoboot.c | bootdelay_process

## settings
{ "files.exclude": { "**/.git": true, "**/.svn": true, "**/.hg": true, "**/CVS": true, "**/.DS_Store": true, "**/Thumbs.db": true, "**/*.dtb":true, "**/*.cmd":true, "**/*.tmp":true, "arch/[m,n,p,r,s,x]*":true, "arch/arc":true, "arch/arm/dts/[A-Z, a-h, j-z]*":true, "arch/arm/dts/imx6-*":true, "arch/arm/dts/imx6[a-t]*":true, "arch/arm/dts/imx6ul-9*":true, "arch/arm/dts/imx6ull-9*":true, "arch/arm/dts/imx6ul-14x14-d*":true, "arch/arm/dts/imx6ull-14x14-d*":true, "arch/arm/dts/imx6ul-[i,g,o,p,k,l]*":true, "arch/arm/dts/imx6ull-[i,g,o,p,k,l]*":true, "arch/arm/dts/imx[!6, a-z]*":true, "arch/arm/cpu/arm[0-9]*":true, "arch/arm/cpu/armv7m":true, "arch/arm/cpu/armv8":true, "arch/arm/cpu/pxa":true, "arch/arm/cpu/sa1100":true, "arch/arm/cpu/armv7/bcm*":true, "arch/arm/cpu/armv7/s5p*":true, "arch/arm/cpu/armv7/vf*":true, "arch/arm/cpu/armv7/stv*":true, "arch/arm/cpu/armv7/ko*":true, "arch/arm/mach-[a-h, k-z]*":true, "arch/arm/mach-i[n,p]*":true, "arch/arm/mach-imx/imx*":true, "arch/arm/mach-imx/mx[!6]*":true, "configs/[0-9, a-l, n-z, A-Z]*":true, "configs/m[0-9, a-w]*":true, "configs/mx6[a-t]*":true, "configs/mx[!6]*":true, "configs/mx6ul_9*":true, "configs/mx6ul_14x14_[d,l]*":true, "configs/mx6ull_9*":true, "configs/mx6ull_14x14_[d,l]*":true, "board/[a-e, g-z, A-Z]*":true, "board/fi*":true, "board/fri*":true, "board/freescale/[c,i,l,p,t,v]*":true, "board/freescale/m[1-9,p]*":true, "board/freescale/mx[!6]*":true, "board/freescale/mx6[!u]*":true, "board/freescale/mx6ul_*":true, "board/freescale/mx6ull_*":true, "cmd/[b,m,r,t,s,x]*":true, "dts/":true, "include/configs/[0-9, a-l, A-Z]*":true, "include/configs/m[a-w]*":true, "include/configs/m[A-Z]*":true, }, "search.exclude":{ "doc/":true, "examples/":true, "scripts/":true, "test/":true, "tools/":true, "common/spl/":true, "**/README":true, }, "files.associations": { "*.tcc": "c" } }